## Sheet1
Arduino Timer Delay Calculator

					Max Delay (Seconds)
F_CPU		Prescalar	Period (Secs)	Ticks/mS	Timer 0	Timer 1	Timer 2
16,000,000		1	0.0000000625	16000	0.000016	0.004096	0.000016
		8	0.0000005	2000	0.000128	0.032768	0.000128
		32	0.000002	500	N/A	N/A	0.000512
		64	0.000004	250	0.001024	0.262144	0.001024
		128	0.000008	125	N/A	N/A	0.002048
		256	0.000016	62.5	0.004096	1.048576	0.004096
		1024	0.000064	15.625	0.016384	4.194304	0.016384

The max delay columns show the longest delay, in seconds, available to each of the three timers for any given prescalar.

Change the F_CPU to your clock speed, in Hz, if you are running a different clock frequency.

The ticks/mS column shows how many ticks of the timer are required to delay for 1 mS. If this is greater than 255 for T0
and T2, then it’s not possible on those timers at that particular prescalar setting. For T1, 65,535 is the maximum.

Multiply ticks/mS value by the desired delay in mS. If that’s more than 255/65,535 then it cannot be done. If less then
subtract that number from the timer’s max---255 or 65,536---to get the value to load into TCNTn prior to starting the timer.

Setting Prescalars
			Timer 0	Timer 1	Timer 2
		Prescalar	CS02:00	CS12:10	CS22:20
		1	0b001	0b001	0b001
		8	0b010	0b010	0b010
		32	N/A	N/A	0b011
		64	0b011	0b011	0b100
		128	N/A	N/A	0b101
		256	0b100	0b100	0b110
		1024	0b101	0b101	0b111

The three bits in each timer’s TCCRnB register set the prescalar. If those bits are zero, then the timer is disabled.