## Sheet1
Arduino Timer Delay Calculator
Max Delay (Seconds)
F_CPU | Prescalar | Period (Secs) | Ticks/mS | Timer 0 | Timer 1 | Timer 2
16000000 | 1 | 6.25e-08 | 16000 | 1.6e-05 | 0.004096 | 1.6e-05
| 8 | 5e-07 | 2000 | 0.000128 | 0.032768 | 0.000128
| 32 | 2e-06 | 500 | N/A | N/A | 0.000512
| 64 | 4e-06 | 250 | 0.001024 | 0.26214 | 0.001024
| 128 | 8e-06 | 125 | N/A | N/A | 0.002048
| 256 | 1.6e-05 | 62.5 | 0.004096 | 1.0486 | 0.004096
| 1024 | 6.4e-05 | 15.625 | 0.016384 | 4.1943 | 0.016384
The max delay columns show the longest delay, in seconds, available to each of the three timers for any given prescalar.
Change the F_CPU to your clock speed, in Hz, if you are running a different clock frequency.
The ticks/mS column shows how many ticks of the timer are required to delay for 1 mS. If this is greater than 255 for T0
and T2, then it’s not possible on those timers at that particular prescalar setting. For T1, 65,535 is the maximum.
Multiply ticks/mS value by the desired delay in mS. If that’s more than 255/65,535 then it cannot be done. If less then
subtract that number from the timer’s max---255 or 65,536---to get the value to load into TCNTn prior to starting the timer.
Setting Prescalars
|  | Timer 0 | Timer 1 | Timer 2
| Prescalar | CS02:00 | CS12:10 | CS22:20
| 1 | 0b001 | 0b001 | 0b001
| 8 | 0b010 | 0b010 | 0b010
| 32 | N/A | N/A | 0b011
| 64 | 0b011 | 0b011 | 0b100
| 128 | N/A | N/A | 0b101
| 256 | 0b100 | 0b100 | 0b110
| 1024 | 0b101 | 0b101 | 0b111
The three bits in each timer’s TCCRnB register set the prescalar. If those bits are zero, then the timer is disabled.